Click and enter a value from the list of items
Click and enter a value from the list of items
Click and enter a value from the list of items
## Components
BOM ID	BOM	QUANTITY	STATUS	COMMENTS
1	Stepper Motor SM42HT47-1684 1,8º step, 1,6 A, 3600 g·cm 60mm body length	1		DRV8825 should work
2	ARDUINO MEGA 2560	1
3	Stepper Driver tb6560	6		Do we really need 6pcs TB6560 - ordered 3pcs DRV8825
4	Power Supply 24V 320W	1
5	RAMPS V1.4	1
6	Power converter 24V a 12V	1
7	Servo Motor 180§ 55G TORQUE=13KG/CM	1
8	Gear Ratio 5:1 Planetary Gearbox Nema 17 Stepper 17HS19-1684S-PG5 ( step 0,35º , 2Nm, 1,68A)	1
9	Nema 23, 112mm, Ø8mm flat shaft SM57HT112-3004A, step 1,8º, 3A,28Kg·cm	2		2pcs TB6560
10	Stepper Motor SM35HT36-1004A, 1,8º step, 1A, 1400g·cm	1
11	Stepper Motor nema 17 SM42HT33-1334, 1,8º step, 1,33A, 2200 g·cm	1
12	Chrome steel smooth bar-134mm	1
13	Chrome steel smooth bar-114mm	1
14	Chrome steel smooth bar-80mm	1
15	Ball Bearing 608ZZ 8mm x 22mm x 7mm	10
16	Ball Bearing 625ZZ 5mm x 16mm x 5mm	8			https://uk.misumi-ec.com/vona2/detail/221000531116/?PNSearch=625ZZ1&HissuCode=625ZZ1&searchFlow=suggest2products&Keyword=625ZZ1
17	Ball Bearing 624ZZ 4mm x 13mm x 5mm	9			https://uk.misumi-ec.com/vona2/detail/221000531116/?PNSearch=624ZZ1&HissuCode=624ZZ1&searchFlow=suggest2products&Keyword=624ZZ1
18	Ball Bearing 623ZZ 3mm x 10mm x 4mm	3			https://uk.misumi-ec.com/vona2/detail/221000531116/?PNSearch=623ZZ&HissuCode=623ZZ&searchFlow=suggest2products&Keyword=623ZZ
19	Brass insert M4	3			https://uk.misumi-ec.com/vona2/detail/221000748262/
20	Brass insert M3	20			https://uk.misumi-ec.com/vona2/detail/221000748262/
21	Pulley T5, Bore 8mm, 14 tooth, 17mm width	3		Also available as STL to print instead named 21-NordThing
22	Pulley T5, Bore 5mm, 10 tooth, 17 mm width	2		Also available as STL to print instead named 22-NordThing	Printing 50%infill 0.1mm layer height
23	ROD BAR M8 L 42mm	1
24	ZCOUPLING STEEL 5 TO 8 mm rigid	1
25	Axial Fan DC 24V 80x80mm	1
26	Axial Fan DC 24V 50x50mm	1
27	Powwer supply cable IEC 1,8m	1
28	Cable USB 2.0 AM/BM 1,8m	1
29	Cable Ties	10
30	Selfoil bearing 5mm x 8mm x 10mm	8
31	Selfoil bearing 8mm x 12mm x 20mm	2		Also available as STL to print instead named 31-NordThing
32	Wood Base - 550mm x 550mm x 16mm	1
33	Breco belt T5, 16mm width, L 180cm	1.8		2pc 36cm belt

## Fasteners
BOM ID	BOM	QUANTITY	STATUS	COMMENT
101	Dimension A: M-3 Dimension B: 8 mm	4
102	Dimension A: M-3 Dimension B: 10 mm	30
103	Dimension A: M-3 Dimension B: 12 mm	6
104	Dimension A: M-3 Dimension B: 16 mm	13
105	Dimension A: M-3 Dimension B: 20 mm	4
106	Dimension A: M-3 Dimension B: 25 mm	5
107	Dimension A: M-3 Dimension B: 30 mm	2
108	Dimension A: M-3 Dimension B: 35 mm	4
109	Dimension A: M-3 Dimension B: 40 mm	7
110	Dimension A: M-4 Dimension B: 10 mm	2
111	Dimension A: M-4 Dimension B: 12 mm	2
112	Dimension A: M-4 Dimension B: 16 mm	8
113	Dimension A: M-4 Dimension B: 20 mm	3
114	Dimension A: M-4 Dimension B: 25 mm	4
115	Dimension A: M-4 Dimension B: 30 mm	8
116	Dimension A: M-4 Dimension B: 40 mm	4
117	Dimension A: M-4 Dimension B: 45 mm	6
118	Dimension A: M-4 Dimension B: 60 mm	4
119	Dimension A: M-5 Dimension B: 14 mm	120
120	Dimension A: M-5 Dimension B: 20 mm	8
121	Dimension A: M-8 Dimension B: 65 mm	1
122	Dimension A: M-3 Nut	30
123	Dimension A: M-4 Nut	4
124	Dimension A: M-4 Locknut	18
125	Dimension A: M-5 Locknut	16
126	Dimension A: M-8 Locknut	2
127	Washer M-3	10

## Printed parts
BOM ID	PARTS	NAME	QUANTITY	STATUS	COMMENT
201	Articulation 1	1M1	1
202		1M2	1
203		1M3	1
204	Articulation 2	2M1	1
205		2M2M	1
206		2M2H	1
207		T2M1D	1
208		T2M1I	1
209	Articulation 3	3M1	1
210		3M2C	1
211		3M2	1
212		T3M1	1
213	Articulation 4	4M1	1
214		4M2	1
215		4M2C	1
216		T4M1	1
217	Machine - tool	Top plate	1
218		Bottom plate	1
219		Cilinder	2
220		Pivot arm	1
221		Gripper left	1
222		Gripper right	1
223		Idol gear	1
224		Servo gear	1
225	Box electronics	Box	1
226		Fan module	1
227		Suport Drivers	1
228	Base	Potes	4
229	Cover	Tapa 2M1	2
230		Tapa 3M1	2
231		Tapa 4M1	2
232		Tapa TBB	1

## Module 1
BOM ID	BOM	QUANTITY	STATUS	COMMENTS
120	Dimension A: M-5 Dimension B: 20 mm	8	0
16	Ball Bearing 625ZZ 5mm x 16mm x 5mm	8	0
30	Selfoil bearing 5mm x 8mm x 10mm	8	0
125	Dimension A: M-5 Locknut	8	0
15	Ball Bearing 608ZZ 8mm x 22mm x 7mm	2	0
202	1M2	1	0
121	Dimension A: M-8 Dimension B: 65 mm	1	0
124	Dimension A: M-4 Locknut	6	0
31	Selfoil bearing 8mm x 12mm x 20mm	1	0
201	1M1	1	0
203	1M3	1	0
1	Stepper Motor SM42HT47-1684 1,8º step, 1,6 A, 3600 g·cm 60mm body length	1	0
101	Dimension A: M-3 Dimension B: 8 mm	4	0
22	Pulley T5, Bore 5mm, 10 tooth, 17 mm width	1	0

## Module 2
BOM ID	BOM	QUANTITY	STATUS	COMMENTS
123	Dimension A: M-4 Nut	2	0
124	Dimension A: M-4 Locknut	4	0
206	2M2H	1	0
123	Dimension A: M-4 Nut	2	0
116	Dimension A: M-4 Dimension B: 40 mm	4	0
205	2M2M	1	0
207	T2M1D	1	0
113	Dimension A: M-4 Dimension B: 20 mm	1	0
123	Dimension A: M-4 Nut	1	0
122	Dimension A: M-3 Nut	1	0
17	Ball Bearing 624ZZ 4mm x 13mm x 5mm	3	0
208	T2M1I	1	0
113	Dimension A: M-4 Dimension B: 20 mm	1	0
123	Dimension A: M-4 Nut	1	0
122	Dimension A: M-3 Nut	1	0
17	Ball Bearing 624ZZ 4mm x 13mm x 5mm	3	0
204	2M1	1	0
106	Dimension A: M-3 Dimension B: 25 mm	2	0
9	Nema 23, 112mm, Ø8mm flat shaft SM57HT112-3004A, step 1,8º, 3A,28Kg·cm	2	0
119	Dimension A: M-5 Dimension B: 14 mm	8	0
125	Dimension A: M-5 Locknut	8	0
21	Pulley T5, Bore 8mm, 14 tooth, 17mm width	2	0
15	Ball Bearing 608ZZ 8mm x 22mm x 7mm	2	0
12	Chrome steel smooth bar-134mm	1	0
19	Brass insert M4	2	0
20	Brass insert M3	2	0
102	Dimension A: M-3 Dimension B: 10 mm	6	0
229	Tapa 2M1	1	0

## Tool assembly
BOM ID	BOM	QUANTITY	STATUS	COMMENTS
217	Top plate		0
104	Dimension A: M-3 Dimension B: 16 mm		0
102	Dimension A: M-3 Dimension B: 10 mm		0
219	Cilinder		0
127	Washer M-3		0
224	Servo gear		0
223	Idol gear		0
220	Pivot arm		0
127	Washer M-3		0
218	Bottom plate		0
122	Dimension A: M-3 Nut		0
221	Gripper left		0
222	Gripper right		0
104	Dimension A: M-3 Dimension B: 16 mm		0
122	Dimension A: M-3 Nut		0

## Module 3 STEP I
BOM ID	BOM	QUANTITY	STATUS	COMMENTS
209	3M1		0
112	Dimension A: M-4 Dimension B: 16 mm		0
212	T3M1		0
17	Ball Bearing 624ZZ 4mm x 13mm x 5mm		0
113	Dimension A: M-4 Dimension B: 20 mm		0
123	Dimension A: M-4 Nut		0
109	Dimension A: M-3 Dimension B: 40 mm		0
122	Dimension A: M-3 Nut		0
210	3M2C		0
11	Stepper Motor nema 17 SM42HT33-1334, 1,8º step, 1,33A, 2200 g·cm		0
102	Dimension A: M-3 Dimension B: 10 mm		0
24	ZCOUPLING STEEL 5 TO 8 mm rigid		0
23	ROD BAR M8 L 42mm		0
15	Ball Bearing 608ZZ 8mm x 22mm x 7mm		0

## Module 4
BOM ID	BOM	QUANTITY	STATUS	COMMENTS
213	4M1		0
15	Ball Bearing 608ZZ 8mm x 22mm x 7mm		0
126	Dimension A: M-8 Locknut		0
20	Brass insert M3		0
232	Tapa TBB		0
103	Dimension A: M-3 Dimension B: 12 mm		0
216	T4M1		0
18	Ball Bearing 623ZZ 3mm x 10mm x 4mm		0
122	Dimension A: M-3 Nut		0
105	Dimension A: M-3 Dimension B: 20 mm		0
122	Dimension A: M-3 Nut		0
107	Dimension A: M-3 Dimension B: 30 mm		0
15	Ball Bearing 608ZZ 8mm x 22mm x 7mm		0
214	4M2		0
215	4M2C		0
122	Dimension A: M-3 Nut		0
114	Dimension A: M-4 Dimension B: 25 mm		0
124	Dimension A: M-4 Locknut		0
14	Chrome steel smooth bar-80mm		0
10	Stepper Motor SM35HT36-1004A, 1,8º step, 1A, 1400g·cm		0
22	Pulley T5, Bore 5mm, 10 tooth, 17 mm width		0
101	Dimension A: M-3 Dimension B: 8 mm		0
20	Brass insert M3		0
231	Tapa 4M1		0
103	Dimension A: M-3 Dimension B: 12 mm		0
104	Dimension A: M-3 Dimension B: 16 mm		0
7	Servo Motor 180§ 55G TORQUE=13KG/CM		0
102	Dimension A: M-3 Dimension B: 10 mm		0

## Module 3 STEP II
BOM ID	BOM	QUANTITY	STATUS	COMMENTS
104	Dimension A: M-3 Dimension B: 16 mm		0
109	Dimension A: M-3 Dimension B: 40 mm		0
122	Dimension A: M-3 Nut		0
211	3M2		0
15	Ball Bearing 608ZZ 8mm x 22mm x 7mm		0
13	Chrome steel smooth bar-114mm		0
8	Gear Ratio 5:1 Planetary Gearbox Nema 17 Stepper 17HS19-1684S-PG5 ( step 0,35º , 2Nm, 1,68A)		0
21	Pulley T5, Bore 8mm, 14 tooth, 17mm width		0
122	Dimension A: M-3 Nut		0
230	Tapa 3M1		0
102	Dimension A: M-3 Dimension B: 10 mm		0

## Base Assembly
BOM ID	BOM	QUANTITY	STATUS	COMMENTS
32	Wood Base - 550mm x 550mm x 16mm		0
116	Dimension A: M-4 Dimension B: 40 mm		0
124	Dimension A: M-4 Locknut		0
117	Dimension A: M-4 Dimension B: 45 mm		0
121	Dimension A: M-8 Dimension B: 65 mm		0
126	Dimension A: M-8 Locknut		0
124	Dimension A: M-4 Locknut		0
115	Dimension A: M-4 Dimension B: 30 mm		0
225	Box		0
227	Suport Drivers		0
226	Fan module		0
108	Dimension A: M-3 Dimension B: 35 mm		0
115	Dimension A: M-4 Dimension B: 30 mm		0